## Hydro_Litho_Pp
Plotting Hydrostatic Pressure and Lithostatic Pressure | [6 empty] | Legend | Hydrostatic Pressure
Legend | [7 empty] | Lithostatic Stress | Reservoir Pressure
Drop down list to change units (click cell to activate list) |  |  | Do you want to use FEET/PSI or METERS/Mpa? |  | FEET & PSI
Cells to enter data into
Key Depths | feet |  | Reservoir Information |  | units
Seafloor | 5000 |  | Pressure | 12000 | PSI
Reservoir | 18000 |  | Overpressure | 4080 | PSI
Total | 20000 |  | Mud Weight | 12.8205 | PPG
Gradients
Gradients |  | psi/ft | MPa/km | kg/m^3 | Mud Weight (PPG)
Water Column |  | 0.44 | 9.9531 | 1014.9298 | 8.4615
Sediment Water |  | 0.44 | 9.9531 | 1014.9298 | 8.4615
Lithostatic |  | 0.97 | 21.942 | 2237.459 | 18.6538
Raw Calculations
Depth | Hydrostatic Pressure |  | Lithostatic Stress |  | Overpressure
feet | PSI | PPG | PSI | PPG | PSI
0 | 0 | 0 | 0 | 0 | ----
500 | 220 | 8.4615 | 0 | 0 | ----
1000 | 440 | 8.4615 | 0 | 0 | ----
1500 | 660 | 8.4615 | 0 | 0 | ----
2000 | 880 | 8.4615 | 0 | 0 | ---- | Scroll to the Right
2500 | 1100 | 8.4615 | 0 | 0 | ----
3000 | 1320 | 8.4615 | 0 | 0 | ----
3500 | 1540 | 8.4615 | 0 | 0 | ----
4000 | 1760 | 8.4615 | 0 | 0 | ---- |  |  |  |  | Pressure/Stress (psi) | FEET & PSI | psi/ft
4500 | 1980 | 8.4615 | 0 | 0 | ---- |  |  |  |  | Depth Subsea (feet) | METERS and MPa | MPa/km
5000 | 2200 | 8.4615 | 2200 | 8.4615 | 0 |  |  |  |  | Overpressure (psi) |  | kg/m^3
5650 | 2486 | 8.4615 | 2830.5 | 9.6341 | 344.5
6300 | 2772 | 8.4615 | 3461 | 10.5647 | 689
6950 | 3058 | 8.4615 | 4091.5 | 11.3213 | 1033.5
7600 | 3344 | 8.4615 | 4722 | 11.9484 | 1378
8250 | 3630 | 8.4615 | 5352.5 | 12.4767 | 1722.5
8900 | 3916 | 8.4615 | 5983 | 12.9278 | 2067
9550 | 4202 | 8.4615 | 6613.5 | 13.3176 | 2411.5
10200 | 4488 | 8.4615 | 7244 | 13.6576 | 2756
10850 | 4774 | 8.4615 | 7874.5 | 13.9569 | 3100.5
11500 | 5060 | 8.4615 | 8505 | 14.2224 | 3445
12150 | 5346 | 8.4615 | 9135.5 | 14.4595 | 3789.5
12800 | 5632 | 8.4615 | 9766 | 14.6725 | 4134
13450 | 5918 | 8.4615 | 10396.5 | 14.8649 | 4478.5
14100 | 6204 | 8.4615 | 11027 | 15.0396 | 4823
14750 | 6490 | 8.4615 | 11657.5 | 15.1988 | 5167.5
15400 | 6776 | 8.4615 | 12288 | 15.3447 | 5512
16050 | 7062 | 8.4615 | 12918.5 | 15.4787 | 5856.5
16700 | 7348 | 8.4615 | 13549 | 15.6023 | 6201
17350 | 7634 | 8.4615 | 14179.5 | 15.7166 | 6545.5
18000 | 7920 | 8.4615 | 14810 | 15.8226 | 6890
18200 | 8008 | 8.4615 | 15004 | 15.8538 | 6996
18400 | 8096 | 8.4615 | 15198 | 15.8842 | 7102
18600 | 8184 | 8.4615 | 15392 | 15.914 | 7208
18800 | 8272 | 8.4615 | 15586 | 15.9431 | 7314
19000 | 8360 | 8.4615 | 15780 | 15.9717 | 7420
19200 | 8448 | 8.4615 | 15974 | 15.9996 | 7526
19400 | 8536 | 8.4615 | 16168 | 16.027 | 7632
19600 | 8624 | 8.4615 | 16362 | 16.0538 | 7738
19800 | 8712 | 8.4615 | 16556 | 16.08 | 7844
20000 | 8800 | 8.4615 | 16750 | 16.1058 | 7950
Depth Subsea (feet)
Overpressure (psi)
Mudweight (PPG)
Pressure/Stress (psi)
Depth Subsea (feet)

## Wellbore_Pressure
Pressure in Wellbore with various Fluids | [11 empty] | Legend | Hydrostatic Pressure | Reservoir Pressure
[13 empty] | Lithostatic Stress | Oil Phase Pressure
Input Gradients | [12 empty] | Gas Phase Pressure | Water Phase Pressure
Fluid | psi/ft | MPa/km | kg/m^3
Gas | 0.2 | 4.5241 | 461.3317
Oil | 0.3 | 6.7862 | 691.9976
Water | 0.44 | 9.9531 | 1014.9298
Depth | Gas |  |  | Oil |  |  | Water
feet | PSI | u* (psi) | PPG | PSI | u* (psi) | PPG | PSI | u* (psi) | PPG
5000 | 9400 | 7200 | 36.1538 | 8100 | 5900 | 31.1538 | 6280 | 4080 | 24.1538
5650 | 9530 | 7044 | 32.437 | 8295 | 5809 | 28.2335 | 6566 | 4080 | 22.3485
6300 | 9660 | 6888 | 29.4872 | 8490 | 5718 | 25.9158 | 6852 | 4080 | 20.9158
6950 | 9790 | 6732 | 27.0891 | 8685 | 5627 | 24.0315 | 7138 | 4080 | 19.751
7600 | 9920 | 6576 | 25.1012 | 8880 | 5536 | 22.4696 | 7424 | 4080 | 18.7854
8250 | 10050 | 6420 | 23.4266 | 9075 | 5445 | 21.1538 | 7710 | 4080 | 17.972
8900 | 10180 | 6264 | 21.9965 | 9270 | 5354 | 20.0303 | 7996 | 4080 | 17.2774
9550 | 10310 | 6108 | 20.7612 | 9465 | 5263 | 19.0596 | 8282 | 4080 | 16.6774
10200 | 10440 | 5952 | 19.6833 | 9660 | 5172 | 18.2127 | 8568 | 4080 | 16.1538
10850 | 10570 | 5796 | 18.7345 | 9855 | 5081 | 17.4672 | 8854 | 4080 | 15.693
11500 | 10700 | 5640 | 17.893 | 10050 | 4990 | 16.806 | 9140 | 4080 | 15.2843
12150 | 10830 | 5484 | 17.1415 | 10245 | 4899 | 16.2156 | 9426 | 4080 | 14.9193
12800 | 10960 | 5328 | 16.4663 | 10440 | 4808 | 15.6851 | 9712 | 4080 | 14.5913
13450 | 11090 | 5172 | 15.8564 | 10635 | 4717 | 15.2059 | 9998 | 4080 | 14.2951
14100 | 11220 | 5016 | 15.3028 | 10830 | 4626 | 14.7709 | 10284 | 4080 | 14.0262
14750 | 11350 | 4860 | 14.7979 | 11025 | 4535 | 14.3742 | 10570 | 4080 | 13.781
15400 | 11480 | 4704 | 14.3357 | 11220 | 4444 | 14.011 | 10856 | 4080 | 13.5564 |  |  | Scroll to the Right
16050 | 11610 | 4548 | 13.9109 | 11415 | 4353 | 13.6772 | 11142 | 4080 | 13.3501
16700 | 11740 | 4392 | 13.5191 | 11610 | 4262 | 13.3694 | 11428 | 4080 | 13.1598
17350 | 11870 | 4236 | 13.1567 | 11805 | 4171 | 13.0847 | 11714 | 4080 | 12.9838
18000 | 12000 | 4080 | 12.8205 | 12000 | 4080 | 12.8205 | 12000 | 4080 | 12.8205
| Depth |  | Gas |  |  | Oil |  |  | Water
| feet | meters | PSI | MPa | PPG | PSI | MPa | PPG | PSI | MPa | PPG
Water Depth | #DIV/0! | #DIV/0! | #DIV/0! | #DIV/0! | #DIV/0! | #DIV/0! | #DIV/0! | #DIV/0! | #DIV/0! | #DIV/0! | #DIV/0!
| #DIV/0! | #DIV/0! | #DIV/0! | #DIV/0! | #DIV/0! | #DIV/0! | #DIV/0! | #DIV/0! | #DIV/0! | #DIV/0! | #DIV/0!
| #DIV/0! | #DIV/0! | #DIV/0! | #DIV/0! | #DIV/0! | #DIV/0! | #DIV/0! | #DIV/0! | #DIV/0! | #DIV/0! | #DIV/0!
| #DIV/0! | #DIV/0! | #DIV/0! | #DIV/0! | #DIV/0! | #DIV/0! | #DIV/0! | #DIV/0! | #DIV/0! | #DIV/0! | #DIV/0!
| #DIV/0! | #DIV/0! | #DIV/0! | #DIV/0! | #DIV/0! | #DIV/0! | #DIV/0! | #DIV/0! | #DIV/0! | #DIV/0! | #DIV/0!
| #DIV/0! | #DIV/0! | #DIV/0! | #DIV/0! | #DIV/0! | #DIV/0! | #DIV/0! | #DIV/0! | #DIV/0! | #DIV/0! | #DIV/0!
| #DIV/0! | #DIV/0! | #DIV/0! | #DIV/0! | #DIV/0! | #DIV/0! | #DIV/0! | #DIV/0! | #DIV/0! | #DIV/0! | #DIV/0!
| #DIV/0! | #DIV/0! | #DIV/0! | #DIV/0! | #DIV/0! | #DIV/0! | #DIV/0! | #DIV/0! | #DIV/0! | #DIV/0! | #DIV/0!
| #DIV/0! | #DIV/0! | #DIV/0! | #DIV/0! | #DIV/0! | #DIV/0! | #DIV/0! | #DIV/0! | #DIV/0! | #DIV/0! | #DIV/0!
| #DIV/0! | #DIV/0! | #DIV/0! | #DIV/0! | #DIV/0! | #DIV/0! | #DIV/0! | #DIV/0! | #DIV/0! | #DIV/0! | #DIV/0!
| #DIV/0! | #DIV/0! | #DIV/0! | #DIV/0! | #DIV/0! | #DIV/0! | #DIV/0! | #DIV/0! | #DIV/0! | #DIV/0! | #DIV/0!
| #DIV/0! | #DIV/0! | #DIV/0! | #DIV/0! | #DIV/0! | #DIV/0! | #DIV/0! | #DIV/0! | #DIV/0! | #DIV/0! | #DIV/0!
| #DIV/0! | #DIV/0! | #DIV/0! | #DIV/0! | #DIV/0! | #DIV/0! | #DIV/0! | #DIV/0! | #DIV/0! | #DIV/0! | #DIV/0!
| #DIV/0! | #DIV/0! | #DIV/0! | #DIV/0! | #DIV/0! | #DIV/0! | #DIV/0! | #DIV/0! | #DIV/0! | #DIV/0! | #DIV/0!
| #DIV/0! | #DIV/0! | #DIV/0! | #DIV/0! | #DIV/0! | #DIV/0! | #DIV/0! | #DIV/0! | #DIV/0! | #DIV/0! | #DIV/0!
| #DIV/0! | #DIV/0! | #DIV/0! | #DIV/0! | #DIV/0! | #DIV/0! | #DIV/0! | #DIV/0! | #DIV/0! | #DIV/0! | #DIV/0!
| #DIV/0! | #DIV/0! | #DIV/0! | #DIV/0! | #DIV/0! | #DIV/0! | #DIV/0! | #DIV/0! | #DIV/0! | #DIV/0! | #DIV/0!
| #DIV/0! | #DIV/0! | #DIV/0! | #DIV/0! | #DIV/0! | #DIV/0! | #DIV/0! | #DIV/0! | #DIV/0! | #DIV/0! | #DIV/0!
| #DIV/0! | #DIV/0! | #DIV/0! | #DIV/0! | #DIV/0! | #DIV/0! | #DIV/0! | #DIV/0! | #DIV/0! | #DIV/0! | #DIV/0!
| #DIV/0! | #DIV/0! | #DIV/0! | #DIV/0! | #DIV/0! | #DIV/0! | #DIV/0! | #DIV/0! | #DIV/0! | #DIV/0! | #DIV/0!
Reservoir Depth | #DIV/0! | #DIV/0! | 0 | 0 | #DIV/0! | 0 | 0 | #DIV/0! | 0 | 0 | #DIV/0!
Depth Subsea (feet)
Pressure/Stress (psi)
Overpressure (psi)
Mudweight (PPG)
Depth Subsea (feet)

## Least Principal
Estimation of Least Prinicipal Stress | [5 empty] | Legend |  |  | Hydrostatic Pressure
[9 empty] | Least Principal Stress | Least Principal Stress from Reservoir Pressure
Ko | 0 | [7 empty] | Lithostatic Stress | Reservoir Pressure
At Reservoir Pressure
Depth | Least Principal Stress
feet | PSI | u* (psi) | PPG
18000 | 12000 | 4080 | 12.8205
Assuming Pore Pressure = Hydrostatic Pressure
Depth | Least Principal Stress
feet | PSI | u* (psi) | PPG
5000 | 2200 | 0 | 8.4615
5650 | 2486 | 0 | 8.4615
6300 | 2772 | 0 | 8.4615
6950 | 3058 | 0 | 8.4615
7600 | 3344 | 0 | 8.4615
8250 | 3630 | 0 | 8.4615
8900 | 3916 | 0 | 8.4615
9550 | 4202 | 0 | 8.4615
10200 | 4488 | 0 | 8.4615
10850 | 4774 | 0 | 8.4615
11500 | 5060 | 0 | 8.4615
12150 | 5346 | 0 | 8.4615
12800 | 5632 | 0 | 8.4615
13450 | 5918 | 0 | 8.4615
14100 | 6204 | 0 | 8.4615 |  |  | Scroll to the Right
14750 | 6490 | 0 | 8.4615
15400 | 6776 | 0 | 8.4615
16050 | 7062 | 0 | 8.4615
16700 | 7348 | 0 | 8.4615
17350 | 7634 | 0 | 8.4615
18000 | 7920 | 0 | 8.4615
18200 | 8008 | 0 | 8.4615
18400 | 8096 | 0 | 8.4615
18600 | 8184 | 0 | 8.4615
18800 | 8272 | 0 | 8.4615
19000 | 8360 | 0 | 8.4615
19200 | 8448 | 0 | 8.4615
19400 | 8536 | 0 | 8.4615
19600 | 8624 | 0 | 8.4615
19800 | 8712 | 0 | 8.4615
20000 | 8800 | 0 | 8.4615
| Depth |  | Pore Pressure |  | Lithostatic Stress |  | Least Principal Stress
| feet | meters | PSI | MPa | PSI | MPa | PSI | MPa | PPG
Water Depth | #REF! | #REF! | #REF! | #REF! | #REF! | #REF! | #REF! | #REF! | #REF!
| #REF! | #REF! | #REF! | #REF! | #REF! | #REF! | #REF! | #REF! | #REF!
| #REF! | #REF! | #REF! | #REF! | #REF! | #REF! | #REF! | #REF! | #REF!
| #REF! | #REF! | #REF! | #REF! | #REF! | #REF! | #REF! | #REF! | #REF!
| #REF! | #REF! | #REF! | #REF! | #REF! | #REF! | #REF! | #REF! | #REF!
| #REF! | #REF! | #REF! | #REF! | #REF! | #REF! | #REF! | #REF! | #REF!
| #REF! | #REF! | #REF! | #REF! | #REF! | #REF! | #REF! | #REF! | #REF!
| #REF! | #REF! | #REF! | #REF! | #REF! | #REF! | #REF! | #REF! | #REF!
| #REF! | #REF! | #REF! | #REF! | #REF! | #REF! | #REF! | #REF! | #REF!
| #REF! | #REF! | #REF! | #REF! | #REF! | #REF! | #REF! | #REF! | #REF!
| #REF! | #REF! | #REF! | #REF! | #REF! | #REF! | #REF! | #REF! | #REF!
| #REF! | #REF! | #REF! | #REF! | #REF! | #REF! | #REF! | #REF! | #REF!
| #REF! | #REF! | #REF! | #REF! | #REF! | #REF! | #REF! | #REF! | #REF!
| #REF! | #REF! | #REF! | #REF! | #REF! | #REF! | #REF! | #REF! | #REF!
| #REF! | #REF! | #REF! | #REF! | #REF! | #REF! | #REF! | #REF! | #REF!
| #REF! | #REF! | #REF! | #REF! | #REF! | #REF! | #REF! | #REF! | #REF!
| #REF! | #REF! | #REF! | #REF! | #REF! | #REF! | #REF! | #REF! | #REF!
| #REF! | #REF! | #REF! | #REF! | #REF! | #REF! | #REF! | #REF! | #REF!
| #REF! | #REF! | #REF! | #REF! | #REF! | #REF! | #REF! | #REF! | #REF!
| #REF! | #REF! | #REF! | #REF! | #REF! | #REF! | #REF! | #REF! | #REF!
Reservoir Depth | #REF! | #REF! | #REF! | #REF! | #REF! | #REF! | #REF! | #REF! | #REF!
| #REF! | #REF! | #REF! | #REF! | #REF! | #REF! | #REF! | #REF! | #REF!
| #REF! | #REF! | #REF! | #REF! | #REF! | #REF! | #REF! | #REF! | #REF!
| #REF! | #REF! | #REF! | #REF! | #REF! | #REF! | #REF! | #REF! | #REF!
| #REF! | #REF! | #REF! | #REF! | #REF! | #REF! | #REF! | #REF! | #REF!
| #REF! | #REF! | #REF! | #REF! | #REF! | #REF! | #REF! | #REF! | #REF!
| #REF! | #REF! | #REF! | #REF! | #REF! | #REF! | #REF! | #REF! | #REF!
| #REF! | #REF! | #REF! | #REF! | #REF! | #REF! | #REF! | #REF! | #REF!
| #REF! | #REF! | #REF! | #REF! | #REF! | #REF! | #REF! | #REF! | #REF!
| #REF! | #REF! | #REF! | #REF! | #REF! | #REF! | #REF! | #REF! | #REF!
Total Depth | #REF! | #REF! | #REF! | #REF! | #REF! | #REF! | #REF! | #REF! | #REF!
Measured Pore Pressure | #REF! | #REF! | 0 | 0 | #REF! | #REF! | #REF! | #REF! | #REF!
Depth Subsea (feet)
Pressure/Stress (psi)
Overpressure (psi)
Mudweight (PPG)
Depth Subsea (feet)

## HW_1_answer_calculation
Depth | Hydrostatic (uh) |  | Lithostatic (σv) |  | Hydrostatic Effective Stress | Depth | Gas Reservoir Pressures |  | Overpressure (u*gas)
[5 empty] | (σv - uh) |  | (ugas) |  | (ugas - uh)
feet | PSI | PPG | PSI | PPG | PSI | feet | PSI | PPG | PSI
5000 | 2200 | 8.4615 | 2200 | 8.4615 | 0 | 5000
8000 |  |  | 5200 |  |  | 8000
12000 | [5 empty] | 12000
15000 | [5 empty] | 15000 | 11700 | 15 | 5100
18000 | [5 empty] | 18000 | 12000 | 12.8205 | 4080
20000

## Sheet1 (hidden)
Depth | Hydro |  | Litho |  | u* | Depth | Gas Reservoir Pressures |  | u*
meters | MPa | PPG | MPa | PPG | MPa | meters | MPa | PPG | MPa
1500 | [5 empty] | 1500
3000 | [5 empty] | 3000
4000 | [5 empty] | 4000
5000 | [5 empty] | 5000
5500 | [5 empty] | 5500
6000
| 1500 | #DIV/0!
| 5500 | 15
5000 | #DIV/0!
18000 | #REF!