## Deriving NCT
Depth (ft) | sv (PSI) | DT (ms/f) | uh(PSI) | V (ft/s) | V-5000 ft/s | svh' | log sv' | sv'/1000 | nsonic | esonic | usonic | LOG (V) | Enter your preferred regression parameters here
(SSTVD) | Vertical Stress | Wireline Velocity | Hydrostatic Pressure | Velocity |  | Hydrostatic eff. Stress |  |  | (sonic porosity) | (sonic void ratio) | Spec. Vol (1+e) |  | Hubbert | b= | 0.000224 | no | 0.39
563.5 | 393.495 | 196.3443 | 261.695 | 5093.0941 | 93.0941 | 131.8 | 2.1199 | 0.1318 | 0.38765 | 0.63305 | 1.6331 | 3.707 | Eaton | a= | 4.019e-05 | b | 3.716
591.5 | 418.317 | 195.4377 | 274.698 | 5116.7201 | 116.7201 | 143.619 | 2.1572 | 0.14362 | 0.38635 | 0.6296 | 1.6296 | 3.709 | Bowers | A= | 0.27 | B | 1.28
731 | 542.344 | 192.2558 | 339.483 | 5201.4035 | 201.4035 | 202.861 | 2.3072 | 0.20286 | 0.38174 | 0.61743 | 1.6174 | 3.7161 | Butterworth | uo | 2.6689 | C | -0.09
758 | 566.419 | 193.9626 | 352.022 | 5155.6331 | 155.6331 | 214.397 | 2.3312 | 0.2144 | 0.38423 | 0.62398 | 1.624 | 3.7123 | Geotech | Cc | -0.2976 | eo | 1.329
774.5 | 581.142 | 192.9075 | 359.685 | 5183.8316 | 183.8316 | 221.457 | 2.3453 | 0.22146 | 0.38269 | 0.61994 | 1.6199 | 3.7147
992.5 | 776.326 | 176.4639 | 460.926 | 5666.8814 | 666.8814 | 315.4 | 2.4989 | 0.3154 | 0.35706 | 0.55536 | 1.5554 | 3.7533
1015.5 | 797.014 | 176.4901 | 471.608 | 5666.0402 | 666.0402 | 325.406 | 2.5124 | 0.32541 | 0.3571 | 0.55546 | 1.5555 | 3.7533
1106 | 878.566 | 179.0103 | 513.637 | 5586.2707 | 586.2707 | 364.929 | 2.5622 | 0.36493 | 0.36125 | 0.56556 | 1.5656 | 3.7471
1162 | 929.137 | 172.2328 | 539.644 | 5806.095 | 806.095 | 389.493 | 2.5905 | 0.38949 | 0.3499 | 0.53821 | 1.5382 | 3.7639
1211 | 973.565 | 175.1371 | 562.4 | 5709.8125 | 709.8125 | 411.165 | 2.614 | 0.41117 | 0.35484 | 0.55 | 1.55 | 3.7566
1251 | 1009.71 | 181.6884 | 580.976 | 5503.9287 | 503.9287 | 428.734 | 2.6322 | 0.42873 | 0.36557 | 0.57622 | 1.5762 | 3.7407
1278 | 1034.281 | 159.2536 | 593.515 | 6279.2929 | 1279.2929 | 440.766 | 2.6442 | 0.44077 | 0.32622 | 0.48416 | 1.4842 | 3.7979
1303 | 1056.873 | 172.7551 | 605.125 | 5788.5411 | 788.5411 | 451.748 | 2.6549 | 0.45175 | 0.35079 | 0.54034 | 1.5403 | 3.7626
1331 | 1082.27 | 174.1329 | 618.129 | 5742.7402 | 742.7402 | 464.141 | 2.6666 | 0.46414 | 0.35314 | 0.54594 | 1.5459 | 3.7591
1341.5 | 1091.816 | 173.6586 | 623.005 | 5758.4249 | 758.4249 | 468.811 | 2.671 | 0.46881 | 0.35234 | 0.54402 | 1.544 | 3.7603
1504 | 1240.08 | 163.069 | 698.472 | 6132.3734 | 1132.3734 | 541.608 | 2.7337 | 0.54161 | 0.33346 | 0.50029 | 1.5003 | 3.7876
1688.5 | 1409.177 | 159.9726 | 784.155 | 6251.0705 | 1251.0705 | 625.022 | 2.7959 | 0.62502 | 0.3276 | 0.48721 | 1.4872 | 3.796
1714.5 | 1433.633 | 155.078 | 796.23 | 6448.3679 | 1448.3679 | 637.403 | 2.8044 | 0.6374 | 0.31799 | 0.46626 | 1.4663 | 3.8094
2116.5 | 1805.183 | 157.5173 | 982.922 | 6348.509 | 1348.509 | 822.261 | 2.915 | 0.82226 | 0.32284 | 0.47675 | 1.4767 | 3.8027
2154 | 1840.118 | 154.0546 | 1000.338 | 6491.2051 | 1491.2051 | 839.78 | 2.9242 | 0.83978 | 0.31593 | 0.46183 | 1.4618 | 3.8123
2195.5 | 1878.795 | 154.4584 | 1019.611 | 6474.2351 | 1474.2351 | 859.184 | 2.9341 | 0.85918 | 0.31674 | 0.46358 | 1.4636 | 3.8112
2293.5 | 1969.822 | 156.8294 | 1065.123 | 6376.3555 | 1376.3555 | 904.699 | 2.9565 | 0.9047 | 0.32148 | 0.4738 | 1.4738 | 3.8046
2317.5 | 1992.307 | 157.8542 | 1076.268 | 6334.9597 | 1334.9597 | 916.039 | 2.9619 | 0.91604 | 0.3235 | 0.47819 | 1.4782 | 3.8017
2336 | 2009.541 | 159.4663 | 1084.86 | 6270.9174 | 1270.9174 | 924.681 | 2.966 | 0.92468 | 0.32663 | 0.48506 | 1.4851 | 3.7973
2395.5 | 2065.068 | 154.7208 | 1112.492 | 6463.2551 | 1463.2551 | 952.576 | 2.9789 | 0.95258 | 0.31727 | 0.46472 | 1.4647 | 3.8105
2420.5 | 2088.42 | 153.3983 | 1124.103 | 6518.9771 | 1518.9771 | 964.317 | 2.9842 | 0.96432 | 0.31459 | 0.45899 | 1.459 | 3.8142
2773.5 | 2421.258 | 149.3499 | 1288.039 | 6695.6858 | 1695.6858 | 1133.219 | 3.0543 | 1.1332 | 0.30617 | 0.44128 | 1.4413 | 3.8258
2814.5 | 2460.091 | 150.2096 | 1307.08 | 6657.3641 | 1657.3641 | 1153.011 | 3.0618 | 1.153 | 0.30799 | 0.44506 | 1.4451 | 3.8233
2836 | 2480.42 | 148.9058 | 1317.065 | 6715.6551 | 1715.6551 | 1163.355 | 3.0657 | 1.1634 | 0.30523 | 0.43932 | 1.4393 | 3.8271
3669.5 | 3265.331 | 136.3023 | 1704.15 | 7336.6334 | 2336.6334 | 1561.181 | 3.1935 | 1.5612 | 0.27659 | 0.38235 | 1.3824 | 3.8655
4259.27 | 3816.5 | 128.2667 | 1976.3013 | 7796.2558 | 2796.2558 | 1840.1987 | 3.2649 | 1.8402 | 0.25624 | 0.34452 | 1.3445 | 3.8919
4287.27 | 3842.714 | 125.8857 | 1989.2933 | 7943.714 | 2943.714 | 1853.4207 | 3.268 | 1.8534 | 0.24985 | 0.33307 | 1.3331 | 3.9
4574.27 | 4104.181 | 124.15 | 2122.4613 | 8054.7725 | 3054.7725 | 1981.7197 | 3.297 | 1.9817 | 0.24508 | 0.32464 | 1.3246 | 3.9061
4717.1949 | 4238.747 | 123.4111 | 2188.7785 | 8102.9988 | 3102.9988 | 2049.9685 | 3.3117 | 2.05 | 0.24302 | 0.32104 | 1.321 | 3.9086
5208.9088 | 4705.183 | 122.78 | 2416.9337 | 8144.649 | 3144.649 | 2288.2493 | 3.3595 | 2.2882 | 0.24125 | 0.31795 | 1.318 | 3.9109
5258.8948 | 4753.593 | 120.63 | 2440.1272 | 8289.8118 | 3289.8118 | 2313.4658 | 3.3643 | 2.3135 | 0.2351 | 0.30736 | 1.3074 | 3.9185
Bowers

## Comparing NCT
This sheet predicts overpressure in the same data for which you predicted the normal cmpaction trend. |  |  |  |  | Depth (ft) | sv (PSI) | DT (ms/f) | uh(PSI) | V (ft/s) | V-5000 ft/s | svh' | nsonic | esonic | usonic | LOG (V)
[5 empty] | (SSTVD) | [6 empty] | (sonic porosity) |  | Spec. Vol (1+e) |  | unew_bowers | u*_bowers | u_Hubbert | u*hubbert | vh | u-Eaton | u*-eaton | u_Geotech | u*_geotech | u_butter | u*_butter | rms hubbert | 115.5784 | 0.965 | 0 | 0
[5 empty] | 563.5 | 393.495 | 196.3443 | 261.695 | 5093.0941 | 93.0941 | 131.8 | 0.38765 | 0.63305 | 1.6331 | 3.707 | 297.4516 | 35.7566 | 366.5049 | 104.8099 | 5478.3158 | 287.5893 | 25.8943 | 175.454 | -86.241 | 158.8768 | -102.8182 | rms eaton | 67.8677 | 0.954 | 0 | 6000
[5 empty] | 591.5 | 418.317 | 195.4377 | 274.698 | 5116.7201 | 116.7201 | 143.619 | 0.38635 | 0.6296 | 1.6296 | 3.709 | 303.7118 | 29.0138 | 376.3833 | 101.6853 | 5492.5293 | 302.207 | 27.509 | 194.3818 | -80.3162 | 178.1246 | -96.5734 | rms geotech | 174.3478 | 0.9222
[5 empty] | 731 | 542.344 | 192.2558 | 339.483 | 5201.4035 | 201.4035 | 202.861 | 0.38174 | 0.61743 | 1.6174 | 3.7161 | 366.835 | 27.352 | 446.7423 | 107.2593 | 5563.8945 | 376.6054 | 37.1224 | 296.3003 | -43.1827 | 281.2913 | -58.1917 | rms butter | 189.8106 | 0.917
[5 empty] | 758 | 566.419 | 193.9626 | 352.022 | 5155.6331 | 155.6331 | 214.397 | 0.38423 | 0.62398 | 1.624 | 3.7123 | 422.9273 | 70.9053 | 499.8449 | 147.8229 | 5577.8139 | 397.1129 | 45.0909 | 332.5174 | -19.5046 | 316.8141 | -35.2079 | rms bowers | 278.6321 | 0.916
[5 empty] | 774.5 | 581.142 | 192.9075 | 359.685 | 5183.8316 | 183.8316 | 221.457 | 0.38269 | 0.61994 | 1.6199 | 3.7147 | 417.7144 | 58.0294 | 496.6903 | 137.0053 | 5586.3373 | 404.1879 | 44.5029 | 339.814 | -19.871 | 324.5331 | -35.1519
[5 empty] | 992.5 | 776.326 | 176.4639 | 460.926 | 5666.8814 | 666.8814 | 315.4 | 0.35706 | 0.55536 | 1.5554 | 3.7533 | 329.0918 | -131.8342 | 382.3871 | -78.5389 | 5700.1801 | 466.4212 | 5.4952 | 378.5747 | -82.3513 | 373.0666 | -87.8594
[5 empty] | 1015.5 | 797.014 | 176.4901 | 471.608 | 5666.0402 | 666.0402 | 325.406 | 0.3571 | 0.55546 | 1.5555 | 3.7533 | 350.2206 | -121.3874 | 403.62 | -67.988 | 5712.3255 | 479.4541 | 7.8461 | 399.5871 | -72.0209 | 394.0582 | -77.5498
[5 empty] | 1106 | 878.566 | 179.0103 | 513.637 | 5586.2707 | 586.2707 | 364.929 | 0.36125 | 0.56556 | 1.5656 | 3.7471 | 474.1542 | -39.4828 | 536.7389 | 23.1019 | 5760.3668 | 545.7349 | 32.0979 | 511.0225 | -2.6145 | 503.5792 | -10.0578
[5 empty] | 1162 | 929.137 | 172.2328 | 539.644 | 5806.095 | 806.095 | 389.493 | 0.3499 | 0.53821 | 1.5382 | 3.7639 | 410.5026 | -129.1414 | 444.709 | -94.935 | 5790.2962 | 536.4471 | -3.1969 | 474.9766 | -64.6674 | 473.0371 | -66.6069
[5 empty] | 1211 | 973.565 | 175.1371 | 562.4 | 5709.8125 | 709.8125 | 411.165 | 0.35484 | 0.55 | 1.55 | 3.7566 | 503.9921 | -58.4079 | 551.7889 | -10.6111 | 5816.6119 | 584.635 | 22.235 | 559.0009 | -3.3991 | 554.5648 | -7.8352
[5 empty] | 1251 | 1009.71 | 181.6884 | 580.976 | 5503.9287 | 503.9287 | 428.734 | 0.36557 | 0.57622 | 1.5762 | 3.7407 | 650.397 | 69.421 | 720.9093 | 139.9333 | 5838.1828 | 650.4795 | 69.5035 | 671.2428 | 90.2668 | 661.9372 | 80.9612
[5 empty] | 1278 | 1034.281 | 159.2536 | 593.515 | 6279.2929 | 1279.2929 | 440.766 | 0.32622 | 0.48416 | 1.4842 | 3.7979 | 290.2905 | -303.2245 | 237.0248 | -356.4902 | 5852.7884 | 489.9641 | -103.5509 | 344.2693 | -249.2457 | 355.5523 | -237.9627
[5 empty] | 1303 | 1056.873 | 172.7551 | 605.125 | 5788.5411 | 788.5411 | 451.748 | 0.35079 | 0.54034 | 1.5403 | 3.7626 | 547.0833 | -58.0417 | 583.8907 | -21.2343 | 5866.3446 | 622.8618 | 17.7368 | 610.1298 | 5.0048 | 607.7264 | 2.6014
[5 empty] | 1331 | 1082.27 | 174.1329 | 618.129 | 5742.7402 | 742.7402 | 464.141 | 0.35314 | 0.54594 | 1.5459 | 3.7591 | 595.7638 | -22.3652 | 639.1023 | 20.9733 | 5881.5649 | 650.2252 | 32.0962 | 654.4616 | 36.3326 | 650.8656 | 32.7366
[5 empty] | 1341.5 | 1091.816 | 173.6586 | 623.005 | 5758.4249 | 758.4249 | 468.811 | 0.35234 | 0.54402 | 1.544 | 3.7603 | 597.3018 | -25.7032 | 638.4461 | 15.4411 | 5887.2826 | 653.1194 | 30.1144 | 657.5909 | 34.5859 | 654.4003 | 31.3953
[5 empty] | 1504 | 1240.08 | 163.069 | 698.472 | 6132.3734 | 1132.3734 | 541.608 | 0.33346 | 0.50029 | 1.5003 | 3.7876 | 563.7222 | -134.7498 | 540.8852 | -157.5868 | 5976.484 | 654.9753 | -43.4967 | 631.0343 | -67.4377 | 638.1735 | -60.2985
[5 empty] | 1688.5 | 1409.177 | 159.9726 | 784.155 | 6251.0705 | 1251.0705 | 625.022 | 0.3276 | 0.48721 | 1.4872 | 3.796 | 678.0405 | -106.1145 | 630.8275 | -153.3275 | 6079.4013 | 729.698 | -54.457 | 735.2887 | -48.8663 | 745.7845 | -38.3705
[5 empty] | 1714.5 | 1433.633 | 155.078 | 796.23 | 6448.3679 | 1448.3679 | 637.403 | 0.31799 | 0.46626 | 1.4663 | 3.8094 | 613.8787 | -182.3513 | 522.3836 | -273.8464 | 6094.0464 | 678.4603 | -117.7697 | 641.1397 | -155.0903 | 656.956 | -139.274
[5 empty] | 2116.5 | 1805.183 | 157.5173 | 982.922 | 6348.509 | 1348.509 | 822.261 | 0.32284 | 0.47675 | 1.4767 | 3.8027 | 1029.9266 | 47.0046 | 961.4127 | -21.5093 | 6325.0234 | 973.7285 | -9.1935 | 1074.4508 | 91.5288 | 1087.6342 | 104.7122
Note the below entries are copied from Previous Page |  |  |  |  | 2154 | 1840.118 | 154.0546 | 1000.338 | 6491.2051 | 1491.2051 | 839.78 | 0.31593 | 0.46183 | 1.4618 | 3.8123 | 1001.4827 | 1.1447 | 899.7827 | -100.5553 | 6347.0111 | 941.7925 | -58.5455 | 1020.0139 | 19.6759 | 1036.9072 | 36.5692
[5 empty] | 2195.5 | 1878.795 | 154.4584 | 1019.611 | 6474.2351 | 1474.2351 | 859.184 | 0.31674 | 0.46358 | 1.4636 | 3.8112 | 1047.625 | 28.014 | 949.9922 | -69.6188 | 6371.4334 | 977.3481 | -42.2629 | 1069.7102 | 50.0992 | 1086.1812 | 66.5702
Function | Paramater | Value | Parameter | Value | 2293.5 | 1969.822 | 156.8294 | 1065.123 | 6376.3555 | 1376.3555 | 904.699 | 0.32148 | 0.4738 | 1.4738 | 3.8046 | 1182.0866 | 116.9636 | 1107.2795 | 42.1565 | 6429.4787 | 1087.3633 | 22.2403 | 1222.229 | 157.106 | 1236.1615 | 171.0385
Hubbert | b= | 0.000224 | no | 0.39 | 2317.5 | 1992.307 | 157.8542 | 1076.268 | 6334.9597 | 1334.9597 | 916.039 | 0.3235 | 0.47819 | 1.4782 | 3.8017 | 1223.1428 | 146.8748 | 1157.6584 | 81.3904 | 6443.7744 | 1121.8956 | 45.6276 | 1269.6789 | 193.4109 | 1282.4943 | 206.2263
Eaton | a= | 4.019e-05 | b | 3.716 | 2336 | 2009.541 | 159.4663 | 1084.86 | 6270.9174 | 1270.9174 | 924.681 | 0.32663 | 0.48506 | 1.4851 | 3.7973 | 1269.3586 | 184.4986 | 1217.8992 | 133.0392 | 6454.8156 | 1161.6624 | 76.8024 | 1324.343 | 239.483 | 1335.393 | 250.533
Bowers | A= | 0.27 | B | 1.28 | 2395.5 | 2065.068 | 154.7208 | 1112.492 | 6463.2551 | 1463.2551 | 952.576 | 0.31727 | 0.46472 | 1.4647 | 3.8105 | 1238.7383 | 126.2463 | 1143.72 | 31.228 | 6490.455 | 1124.4179 | 11.9259 | 1263.0561 | 150.5641 | 1279.2508 | 166.7588
Butterworth | uo | 2.6689 | C | -0.09 | 2420.5 | 2088.42 | 153.3983 | 1124.103 | 6518.9771 | 1518.9771 | 964.317 | 0.31459 | 0.45899 | 1.459 | 3.8142 | 1237.6073 | 113.5043 | 1129.1821 | 5.0791 | 6505.4882 | 1118.0921 | -6.0109 | 1250.0505 | 125.9475 | 1267.6214 | 143.5184
Geotech | Cc | -0.2976 | eo | 1.329 | 2773.5 | 2421.258 | 149.3499 | 1288.039 | 6695.6858 | 1695.6858 | 1133.219 | 0.30617 | 0.44128 | 1.4413 | 3.8258 | 1494.0586 | 206.0196 | 1340.8765 | 52.8375 | 6721.5118 | 1301.0514 | 13.0124 | 1459.7688 | 171.7298 | 1481.1686 | 193.1296
[5 empty] | 2814.5 | 2460.091 | 150.2096 | 1307.08 | 6657.3641 | 1657.3641 | 1153.011 | 0.30799 | 0.44506 | 1.4451 | 3.8233 | 1549.303 | 242.223 | 1406.1117 | 99.0317 | 6747.0628 | 1352.4574 | 45.3774 | 1526.3321 | 219.2521 | 1546.9833 | 239.9033
[5 empty] | 2836 | 2480.42 | 148.9058 | 1317.065 | 6715.6551 | 1715.6551 | 1163.355 | 0.30523 | 0.43932 | 1.4393 | 3.8271 | 1544.7009 | 227.6359 | 1386.251 | 69.186 | 6760.5004 | 1340.0628 | 22.9978 | 1504.2499 | 187.1849 | 1526.0189 | 208.9539
[5 empty] | 3669.5 | 3265.331 | 136.3023 | 1704.15 | 7336.6334 | 2336.6334 | 1561.181 | 0.27659 | 0.38235 | 1.3824 | 3.8655 | 2074.203 | 370.053 | 1731.4345 | 27.2845 | 7302.5948 | 1682.2174 | -21.9326 | 1748.4789 | 44.3289 | 1770.4774 | 66.3274
[5 empty] | 4259.27 | 3816.5 | 128.2667 | 1976.3013 | 7796.2558 | 2796.2558 | 1840.1987 | 0.25624 | 0.34452 | 1.3445 | 3.8919 | 2445.9804 | 469.6791 | 1941.3964 | -34.9049 | 7712.2316 | 1915.4971 | -60.8042 | 1783.9026 | -192.3986 | 1781.8658 | -194.4354
[5 empty] | 4287.27 | 3842.714 | 125.8857 | 1989.2933 | 7943.714 | 2943.714 | 1853.4207 | 0.24985 | 0.33307 | 1.3331 | 3.9 | 2416.0498 | 426.7565 | 1854.8573 | -134.436 | 7732.241 | 1833.0258 | -156.2674 | 1621.7531 | -367.5401 | 1605.1648 | -384.1285
[5 empty] | 4574.27 | 4104.181 | 124.15 | 2122.4613 | 8054.7725 | 3054.7725 | 1981.7197 | 0.24508 | 0.32464 | 1.3246 | 3.9061 | 2635.6376 | 513.1763 | 2030.2567 | -92.2046 | 7940.3549 | 2035.5533 | -86.9079 | 1733.6321 | -388.8292 | 1703.3336 | -419.1277
[5 empty] | 4717.1949 | 4238.747 | 123.4111 | 2188.7785 | 8102.9988 | 3102.9988 | 2049.9685 | 0.24302 | 0.32104 | 1.321 | 3.9086 | 2752.122 | 563.3435 | 2127.1299 | -61.6485 | 8046.0748 | 2144.9608 | -43.8177 | 1801.1321 | -387.6463 | 1764.0742 | -424.7042
[5 empty] | 5208.9088 | 4705.183 | 122.78 | 2416.9337 | 8144.649 | 3144.649 | 2288.2493 | 0.24125 | 0.31795 | 1.318 | 3.9109 | 3202.9914 | 786.0578 | 2560.854 | 143.9204 | 8420.6583 | 2634.6492 | 217.7155 | 2208.6067 | -208.327 | 2165.2951 | -251.6386
[5 empty] | 5258.8948 | 4753.593 | 120.63 | 2440.1272 | 8289.8118 | 3289.8118 | 2313.4658 | 0.2351 | 0.30736 | 1.3074 | 3.9185 | 3197.495 | 757.3678 | 2494.0689 | 53.9417 | 8459.7004 | 2576.7247 | 136.5975 | 2043.8668 | -396.2604 | 1975.5403 | -464.5869

## A20ST2-Prediction
This table carries the regression parameters from the first sheet | [7 empty] | TVDSS (ft) | TVDSS (m) | DEPTH (ft) | DT_smooth | n-DT_smooth | e | uh (PSI) | sv | Sv-red | Sv-emw | vel (ft/s) | V-5000 | svh' (psi) | Predicted Pressures
Hubbert | b= | 0.000224 | no | 0.39 |  |  |  | 4259.27 | 1298.1621 | 4360 | 128.2667 | 0.25624 | 0.34452 | 1976.3013 | 3816.5 | 1840.1987 | 17.2316 | 7796.2558 | 2796.2558 | 1840.1987 | u_Hubbert | sv'_hubbert | ue_hubbert | emw_hubbert | u-bowers | ue_bowers | emw_bowers | u-Eaton | ue_eaton | emw_eaton | u-geotech | ue-geotech | emw-geotech | u-butterworth | ue-butter | emw-butter
Eaton | a= | 4.019e-05 | b | 3.716 | Eaton Exponent | 3 |  | 4287.27 | 1306.6961 | 4388 | 125.8857 | 0.24985 | 0.33307 | 1989.2933 | 3842.714 | 1853.4207 | 17.2367 | 7943.714 | 2943.714 | 1853.4207 | Pressure | Effective Stress | Overpressure | Equivalent Mud Weight | Pressure | Overpressure | Equivalent Mudweight | Pressure | Overpressure | Equivalent Mudweight | Pressure | Overpressure | Equivalent Mudweight | Pressure | Overpressure | Equivalent Mudweight
Bowers | A= | 0.27 | B | 1.28 |  |  |  | 4574.27 | 1394.1695 | 4675 | 124.15 | 0.24508 | 0.32464 | 2122.4613 | 4104.181 | 1981.7197 | 17.2545 | 8054.7725 | 3054.7725 | 1981.7197 | (psi) | (psi) | (psi) | (ppg) | (psi) | (psi) | (ppg) | (psi) | (psi) | (ppg) | (psi) | (psi) | (ppg) | (psi) | (psi) | (ppg)
Butterworth | uo | 2.6689 | C | -0.09 |  |  |  | 4717.1949 | 1437.7309 | 4818 | 123.4111 | 0.24302 | 0.32104 | 2188.7785 | 4238.747 | 2049.9685 | 17.2803 | 8102.9988 | 3102.9988 | 2049.9685 | 1941.3964 | 1875.1036 | -34.9049 | 8.7655 | 2445.9804 | 469.6791 | 11.0437 | 1915.4971 | -60.8042 | 8.6485 | 1783.9026 | -192.3986 | 8.0544 | 1781.8658 | -194.4354 | 8.0452
Geotech | Cc | -0.2976 | eo | 1.329 |  |  |  | 5208.9088 | 1587.5979 | 5320.5 | 122.78 | 0.24125 | 0.31795 | 2416.9337 | 4705.183 | 2288.2493 | 17.3711 | 8144.649 | 3144.649 | 2288.2493 | 1854.8573 | 1987.8567 | -134.436 | 8.3201 | 2416.0498 | 426.7565 | 10.8373 | 1833.0258 | -156.2674 | 8.2221 | 1621.7531 | -367.5401 | 7.2745 | 1605.1648 | -384.1285 | 7.2
[8 empty] | 5258.8948 | 1602.8329 | 5373.5 | 120.63 | 0.2351 | 0.30736 | 2440.1272 | 4753.593 | 2313.4658 | 17.383 | 8289.8118 | 3289.8118 | 2313.4658 | 2030.2567 | 2073.9243 | -92.2046 | 8.5354 | 2635.6376 | 513.1763 | 11.0805 | 2035.5533 | -86.9079 | 8.5577 | 1733.6321 | -388.8292 | 7.2884 | 1703.3336 | -419.1277 | 7.161
[8 empty] | 5785.2266 | 1763.251 | 5979.5 | 118.69 | 0.22942 | 0.29772 | 2684.3451 | 5266.151 | 2581.8059 | 17.5053 | 8425.3096 | 3425.3096 | 2581.8059 | 2127.1299 | 2111.6171 | -61.6485 | 8.6718 | 2752.122 | 563.3435 | 11.2197 | 2144.9608 | -43.8177 | 8.7444 | 1801.1321 | -387.6463 | 7.3427 | 1764.0742 | -424.7042 | 7.1917
Hubbert Calculator | This is a quick tool to calculate a pressure with Hubbert method at a point | [6 empty] | 5805.3318 | 1769.3788 | 6005 | 118.19 | 0.22793 | 0.29522 | 2693.674 | 5286.065 | 2592.391 | 17.5106 | 8460.9527 | 3460.9527 | 2592.391 | 2560.854 | 2144.329 | 143.9204 | 9.4544 | 3202.9914 | 786.0578 | 11.8251 | 2634.6492 | 217.7155 | 9.7269 | 2208.6067 | -208.327 | 8.154 | 2165.2951 | -251.6386 | 7.9941
sv | Beta (PSI-1) | no | n | u (PSI) |  |  |  | 5828.985 | 1776.5879 | 6035 | 118.42 | 0.22862 | 0.29637 | 2704.6491 | 5308.478 | 2603.8289 | 17.5135 | 8444.5195 | 3444.5195 | 2603.8289 | 2494.0689 | 2259.5241 | 53.9417 | 9.1203 | 3197.495 | 757.3678 | 11.6926 | 2576.7247 | 136.5975 | 9.4226 | 2043.8668 | -396.2604 | 7.474 | 1975.5403 | -464.5869 | 7.2242
7210 | 0.000215 | 0.384 | 0.3 | 6061.8136 |  |  |  | 5885.7527 | 1793.8899 | 6107 | 118.03 | 0.22745 | 0.29442 | 2730.9893 | 5364.227 | 2633.2377 | 17.5268 | 8472.4223 | 3472.4223 | 2633.2377 | 2897.3741 | 2368.7769 | 213.0289 | 9.6312 | 3660.2036 | 975.8585 | 12.1669 | 3062.4309 | 378.0858 | 10.1799 | 2346.5225 | -337.8226 | 7.8001 | 2249.9209 | -434.4243 | 7.479
[8 empty] | 5914.1366 | 1802.5409 | 6143 | 117.28 | 0.2252 | 0.29066 | 2744.1594 | 5392.402 | 2648.2426 | 17.5343 | 8526.603 | 3526.603 | 2648.2426 | 2888.261 | 2397.804 | 194.587 | 9.5677 | 3667.0768 | 973.4029 | 12.1476 | 3057.5813 | 363.9074 | 10.1286 | 2309.4324 | -384.2415 | 7.6502 | 2204.5354 | -489.1385 | 7.3028
[8 empty] | 5945.28 | 1812.0329 | 6182.5 | 118.5 | 0.22885 | 0.29677 | 2758.6099 | 5423.043 | 2664.4331 | 17.5415 | 8438.8186 | 3438.8186 | 2664.4331 | 2924.0721 | 2384.4059 | 219.423 | 9.647 | 3695.4986 | 990.8496 | 12.1921 | 3097.7437 | 393.0946 | 10.22 | 2358.2205 | -346.4285 | 7.7802 | 2257.1942 | -447.4549 | 7.4469
Bowers Calculator | This is a quick tool to calculate a pressure with Bowers method at a point | [6 empty] | 5979.5771 | 1822.4862 | 6226 | 119.48 | 0.23175 | 0.30166 | 2774.5238 | 5457.003 | 2682.4792 | 17.5501 | 8369.6016 | 3369.6016 | 2682.4792 | 2957.0563 | 2407.1707 | 226.067 | 9.6617 | 3741.0487 | 1010.0594 | 12.2233 | 3141.5946 | 410.6053 | 10.2647 | 2369.091 | -361.8983 | 7.7406 | 2261.4451 | -469.5442 | 7.3889
sv | A | B | v | u (PSI) |  |  |  | 6001.2593 | 1829.0946 | 6253.5 | 118.93 | 0.23013 | 0.29892 | 2784.5843 | 5477.614 | 2693.0297 | 17.5528 | 8408.3074 | 3408.3074 | 2693.0297 | 2940.8105 | 2451.5915 | 196.6511 | 9.5625 | 3749.4708 | 1005.3114 | 12.192 | 3131.8294 | 387.6701 | 10.1836 | 2308.7979 | -435.3615 | 7.5074 | 2187.6298 | -556.5296 | 7.1134
4239 | 4.475 | 0.852 | 8102 | 2079.6178 |  |  |  | 6304.4146 | 1921.4918 | 6638 | 118.67 | 0.22936 | 0.29762 | 2925.2484 | 5767.632 | 2842.3836 | 17.5934 | 8426.7296 | 3426.7296 | 2842.3836 | 3043.279 | 2379.764 | 284.6691 | 9.8439 | 3812.1496 | 1053.5397 | 12.3309 | 3237.1578 | 478.5478 | 10.471 | 2481.8981 | -276.7118 | 8.028 | 2382.1961 | -376.4138 | 7.7055
[8 empty] | 6321.7603 | 1926.7785 | 6660 | 119.7644 | 0.23258 | 0.30307 | 2933.2968 | 5784.535 | 2851.2382 | 17.5965 | 8349.7266 | 3349.7266 | 2851.2382 | 3133.3513 | 2323.6517 | 358.8275 | 10.0771 | 3871.4973 | 1096.9735 | 12.451 | 3330.3673 | 555.8435 | 10.7107 | 2624.9694 | -149.5544 | 8.4421 | 2540.6029 | -233.9209 | 8.1708
[8 empty] | 6343.0482 | 1933.2667 | 6687 | 121.1577 | 0.23662 | 0.30997 | 2943.1743 | 5805.13 | 2861.9557 | 17.5999 | 8253.7057 | 3253.7057 | 2861.9557 | 3122.6406 | 2354.9734 | 338.0563 | 10.0064 | 3877.8977 | 1093.3134 | 12.4266 | 3325.8479 | 541.2636 | 10.6575 | 2584.913 | -199.6713 | 8.2832 | 2492.1386 | -292.4456 | 7.9859
[8 empty] | 6362.7592 | 1939.2744 | 6712 | 121.913 | 0.23879 | 0.31369 | 2952.3203 | 5823.387 | 2871.0667 | 17.6006 | 8202.5707 | 3202.5707 | 2871.0667 | 3397.701 | 2369.931 | 472.4527 | 10.3642 | 4161.1646 | 1235.9162 | 12.6931 | 3666.0971 | 740.8488 | 11.1829 | 2845.747 | -79.5014 | 8.6806 | 2748.8219 | -176.4265 | 8.3849
[8 empty] | 6455.9988 | 1967.6924 | 6830 | 123.0245 | 0.24193 | 0.31915 | 2995.5834 | 5910.314 | 2914.7306 | 17.6053 | 8128.4622 | 3128.4622 | 2914.7306 | 3476.912 | 2307.623 | 543.6153 | 10.5768 | 4206.3401 | 1273.0434 | 12.7957 | 3743.5696 | 810.2728 | 11.3879 | 2983.3129 | 50.0162 | 9.0752 | 2903.1022 | -30.1946 | 8.8312
[8 empty] | 6468.8358 | 1971.6049 | 6846 | 124.256 | 0.24537 | 0.32516 | 3001.5398 | 5922.859 | 2921.3192 | 17.6077 | 8047.9011 | 3047.9011 | 2921.3192 | 3574.4334 | 2230.6966 | 631.259 | 10.8369 | 4262.3906 | 1319.2162 | 12.9227 | 3838.0206 | 894.8462 | 11.6361 | 3149.5417 | 206.3674 | 9.5487 | 3087.924 | 144.7497 | 9.3619
[8 empty] | 6656.9163 | 2028.9291 | 7070.5 | 126.032 | 0.25025 | 0.33378 | 3088.8091 | 6103.298 | 3014.4889 | 17.6315 | 7934.4928 | 2934.4928 | 3014.4889 | 3633.3172 | 2190.0698 | 680.997 | 10.9813 | 4299.6222 | 1347.3019 | 12.9952 | 3897.0363 | 944.716 | 11.7784 | 3243.196 | 290.8758 | 9.8022 | 3190.5194 | 238.1992 | 9.643
[8 empty] | 6676.9677 | 2035.0404 | 7093.5 | 127.7195 | 0.25479 | 0.3419 | 3098.113 | 6123.187 | 3025.074 | 17.6358 | 7829.658 | 2829.658 | 3025.074 | 3778.7157 | 2131.5983 | 783.1323 | 11.2558 | 4414.1668 | 1418.5833 | 13.1487 | 4055.8269 | 1060.2435 | 12.0813 | 3436.7674 | 441.1839 | 10.2373 | 3395.9329 | 400.3495 | 10.1156
| In Situ Pore Pressure Measurements | [6 empty] | 6691.8748 | 2039.5839 | 7110.5 | 127.7742 | 0.25493 | 0.34216 | 3105.0299 | 6137.938 | 3032.9081 | 17.6389 | 7826.3061 | 2826.3061 | 3032.9081 | 3854.2893 | 2068.5697 | 852.7495 | 11.4582 | 4456.8969 | 1455.3571 | 13.2496 | 4125.3156 | 1123.7758 | 12.2639 | 3561.7611 | 560.2213 | 10.5885 | 3532.3848 | 530.845 | 10.5012
TVDSS | Mpa | PSI | u* | emw |  |  |  | 6705.0881 | 2043.6111 | 7125.5 | 128.3984 | 0.25659 | 0.34515 | 3111.1609 | 6150.906 | 3039.7451 | 17.6413 | 7788.259 | 2788.259 | 3039.7451 | 4122.5424 | 1980.7556 | 1033.7333 | 11.9094 | 4680.1264 | 1591.3173 | 13.5201 | 4416.1748 | 1327.3656 | 12.7576 | 3894.4564 | 805.6472 | 11.2505 | 3878.8957 | 790.0865 | 11.2055
4376.9231 | 14.585 | 2115.364 | 84.4716 | 9.2942 |  |  |  | 6720.13 | 2048.1957 | 7142.5 | 129.7656 | 0.26018 | 0.35168 | 3118.1403 | 6165.429 | 3047.2887 | 17.6434 | 7706.2026 | 2706.2026 | 3047.2887 | 4222.6908 | 1900.4962 | 1124.5778 | 12.162 | 4739.8939 | 1641.7809 | 13.6517 | 4505.3961 | 1407.2831 | 12.9763 | 4048.9307 | 950.8177 | 11.6616 | 4043.9381 | 945.8251 | 11.6472
4930.7692 | 16.8414 | 2442.6269 | 154.75 | 9.5266 |  |  |  | 6725.8998 | 2049.9542 | 7149 | 130.7447 | 0.26271 | 0.35632 | 3120.8175 | 6170.982 | 3050.1645 | 17.6441 | 7648.4936 | 2648.4936 | 3050.1645 | 4239.9937 | 1897.9443 | 1134.9638 | 12.1847 | 4755.9252 | 1650.8953 | 13.6673 | 4524.7299 | 1419.7 | 13.0029 | 4067.8886 | 962.8587 | 11.6901 | 4063.2012 | 958.1713 | 11.6766
6402.5641 | 23.2286 | 3368.9997 | 398.2099 | 10.1191 |  |  |  | 6737.0241 | 2053.3448 | 7161.5 | 131.618 | 0.26495 | 0.36045 | 3125.9792 | 6181.908 | 3055.9288 | 17.6462 | 7597.745 | 2597.745 | 3055.9288 | 4281.8689 | 1869.0371 | 1170.708 | 12.2808 | 4783.4494 | 1672.2885 | 13.7193 | 4563.3617 | 1452.2008 | 13.0881 | 4128.1953 | 1017.0344 | 11.84 | 4126.838 | 1015.6771 | 11.8361
6925.641 | 38.1991 | 5540.2848 | 2326.7874 | 15.384 |  |  |  | 6837.3774 | 2083.9309 | 7272.5 | 132.5582 | 0.26734 | 0.36488 | 3172.5431 | 6280.811 | 3108.2679 | 17.6654 | 7543.8562 | 2543.8562 | 3108.2679 | 4358.3642 | 1807.0648 | 1240.2239 | 12.4722 | 4829.5149 | 1711.3745 | 13.8205 | 4630.1448 | 1512.0045 | 13.2499 | 4242.2485 | 1124.1082 | 12.1399 | 4247.2601 | 1129.1197 | 12.1542
7130.7692 | 41.2306 | 5979.9603 | 2671.2834 | 16.1272 |  |  |  | 6858.9667 | 2090.511 | 7296 | 133.9624 | 0.27085 | 0.37146 | 3182.5605 | 6302.298 | 3119.7375 | 17.67 | 7464.7812 | 2464.7812 | 3119.7375 | 4407.2032 | 1763.7788 | 1286.3857 | 12.6011 | 4857.3765 | 1736.5589 | 13.8883 | 4670.9199 | 1550.1024 | 13.3551 | 4315.726 | 1194.9084 | 12.3396 | 4324.5891 | 1203.7716 | 12.3649
7178.6325 | 42.0563 | 6099.7239 | 2768.8384 | 16.3405 |  |  |  | 6881.5947 | 2097.4077 | 7320.5 | 135.2496 | 0.27403 | 0.37747 | 3193.0599 | 6324.912 | 3131.8521 | 17.6751 | 7393.7372 | 2393.7372 | 3131.8521 | 4455.9956 | 1725.9124 | 1330.0164 | 12.7196 | 4888.0084 | 1762.0292 | 13.9528 | 4713.2713 | 1587.2921 | 13.454 | 4384.9884 | 1259.0092 | 12.5169 | 4396.8372 | 1270.858 | 12.5507
7219.6581 | 41.5652 | 6028.4902 | 2678.5688 | 16.0579 |  |  |  | 6894.1141 | 2101.2235 | 7334 | 136.6429 | 0.27742 | 0.38393 | 3198.869 | 6337.301 | 3138.432 | 17.6776 | 7318.3458 | 2318.3458 | 3138.432 | 4594.9083 | 1685.9027 | 1422.3652 | 12.9236 | 5007.9291 | 1835.3859 | 14.0853 | 4858.7571 | 1686.214 | 13.6657 | 4544.4248 | 1371.8816 | 12.7816 | 4559.0555 | 1386.5124 | 12.8228
7223.0769 | 42.7996 | 6207.5234 | 2856.0157 | 16.527 |  |  |  | 7008.7802 | 2136.172 | 7456 | 137.8627 | 0.28035 | 0.38956 | 3252.074 | 6446.247 | 3194.173 | 17.6873 | 7253.5936 | 2253.5936 | 3194.173 | 4674.7402 | 1627.5578 | 1492.1797 | 13.1068 | 5060.4344 | 1877.8738 | 14.1881 | 4927.6748 | 1745.1142 | 13.8159 | 4652.1389 | 1469.5784 | 13.0434 | 4670.1738 | 1487.6132 | 13.094
[8 empty] | 7024.4847 | 2140.9585 | 7472.5 | 141.3468 | 0.2885 | 0.40548 | 3259.3609 | 6461.647 | 3202.2861 | 17.6899 | 7074.7976 | 2074.7976 | 3202.2861 | 4749.4129 | 1575.4991 | 1556.353 | 13.2723 | 5111.1024 | 1918.0425 | 14.2831 | 4992.3746 | 1799.3147 | 13.9513 | 4749.6281 | 1556.5682 | 13.2729 | 4770.0841 | 1577.0241 | 13.3301
© 2012 Flemings | [7 empty] | 7047.4042 | 2147.944 | 7496.5 | 144.7388 | 0.29616 | 0.42078 | 3269.9955 | 6483.399 | 3213.4035 | 17.6917 | 6908.9974 | 1908.9974 | 3213.4035 | 4816.683 | 1520.618 | 1617.8141 | 13.4359 | 5153.4623 | 1954.5933 | 14.3753 | 5046.8896 | 1848.0207 | 14.078 | 4838.8355 | 1639.9666 | 13.4977 | 4861.2564 | 1662.3874 | 13.5602
[8 empty] | 7076.1762 | 2156.7133 | 7526.5 | 147.2315 | 0.30163 | 0.4319 | 3283.3458 | 6508.873 | 3225.5272 | 17.689 | 6792.0248 | 1792.0248 | 3225.5272 | 4972.4745 | 1473.7725 | 1720.4005 | 13.6435 | 5288.3202 | 2036.2461 | 14.5102 | 5207.5375 | 1955.4635 | 14.2885 | 5011.627 | 1759.5529 | 13.751 | 5035.2796 | 1783.2056 | 13.8159
[8 empty] | 7100.7346 | 2164.1983 | 7552 | 148.7034 | 0.30479 | 0.43842 | 3294.7409 | 6532.918 | 3238.1771 | 17.693 | 6724.7958 | 1724.7958 | 3238.1771 | 5115.8828 | 1345.7642 | 1856.5219 | 14.0056 | 5376.1357 | 2116.7748 | 14.7181 | 5314.3917 | 2055.0308 | 14.5491 | 5193.3521 | 1933.9911 | 14.2177 | 5218.4969 | 1959.136 | 14.2866
[7 empty] | 0 | 7210.0886 | 2197.5278 | 7664.5 | 149.9601 | 0.30746 | 0.44396 | 3345.4811 | 6638.347 | 3292.8659 | 17.7058 | 6668.4405 | 1668.4405 | 3292.8659 | 5254.6636 | 1228.7354 | 1984.6681 | 14.3388 | 5466.2695 | 2196.274 | 14.9162 | 5418.0183 | 2148.0227 | 14.7845 | 5356.7136 | 2086.7181 | 14.6173 | 5381.1722 | 2111.1766 | 14.684
[7 empty] | 0 | 7231.6445 | 2204.0977 | 7686.5 | 151.1512 | 0.30996 | 0.44919 | 3355.483 | 6659.229 | 3303.746 | 17.7086 | 6615.8919 | 1615.8919 | 3303.746 | 5361.7867 | 1147.0863 | 2078.441 | 14.5716 | 5540.7689 | 2257.4231 | 15.058 | 5500.9579 | 2217.6122 | 14.9498 | 5475.0809 | 2191.7352 | 14.8795 | 5498.1164 | 2214.7707 | 14.9421
[8 empty] | 7252.7579 | 2210.5327 | 7708 | 151.5348 | 0.31076 | 0.45087 | 3365.2797 | 6679.328 | 3314.0483 | 17.7103 | 6599.1442 | 1599.1442 | 3314.0483 | 5432.4312 | 1100.4868 | 2137.6904 | 14.7125 | 5593.3064 | 2298.5655 | 15.1482 | 5557.474 | 2262.7332 | 15.0512 | 5549.9749 | 2255.234 | 15.0309 | 5571.9079 | 2277.167 | 15.0903
[8 empty] | 7271.9457 | 2216.3809 | 7727.5 | 151.4134 | 0.3105 | 0.45033 | 3374.1828 | 6697.048 | 3322.8652 | 17.7104 | 6604.4353 | 1604.4353 | 3322.8652 | 5576.7441 | 1061.6029 | 2231.2629 | 14.8743 | 5722.807 | 2377.3259 | 15.2639 | 5700.0799 | 2354.5988 | 15.2033 | 5696.6326 | 2351.1514 | 15.1941 | 5717.5053 | 2372.0242 | 15.2497
[8 empty] | 7336.6378 | 2236.0981 | 7793 | 151.4954 | 0.31067 | 0.45069 | 3404.1999 | 6760.676 | 3356.4761 | 17.7211 | 6600.8605 | 1600.8605 | 3356.4761 | 5633.7399 | 1025.4891 | 2278.2569 | 14.9815 | 5766.2954 | 2410.8124 | 15.334 | 5745.4262 | 2389.9432 | 15.2785 | 5754.8311 | 2399.3481 | 15.3035 | 5774.617 | 2419.134 | 15.3562
[8 empty] | 7459.9037 | 2273.6677 | 7917 | 151.3594 | 0.31039 | 0.4501 | 3461.3953 | 6883.545 | 3422.1497 | 17.745 | 6606.7915 | 1606.7915 | 3422.1497 | 5665.3201 | 1014.0079 | 2300.0404 | 15.0217 | 5793.6328 | 2428.3532 | 15.3619 | 5774.9361 | 2409.6564 | 15.3123 | 5786.5975 | 2421.3178 | 15.3432 | 5806.019 | 2440.7393 | 15.3947
[8 empty] | 7587.2708 | 2312.4873 | 8044.5 | 150.7465 | 0.30911 | 0.44741 | 3520.4936 | 7009.769 | 3489.2754 | 17.767 | 6633.6532 | 1633.6532 | 3489.2754 | 5679.4144 | 1017.6336 | 2305.2315 | 15.0193 | 5809.0642 | 2434.8814 | 15.3622 | 5792.8963 | 2418.7135 | 15.3194 | 5800.6432 | 2426.4603 | 15.3399 | 5820.1807 | 2445.9979 | 15.3916
[8 empty] | 7612.2706 | 2320.1069 | 8069.5 | 150.6044 | 0.30882 | 0.44679 | 3532.0936 | 7034.487 | 3502.3934 | 17.7711 | 6639.9122 | 1639.9122 | 3502.3934 | 5745.4922 | 1015.1838 | 2341.2922 | 15.0601 | 5874.2383 | 2470.0384 | 15.3975 | 5865.091 | 2460.8911 | 15.3736 | 5866.7548 | 2462.5549 | 15.3779 | 5886.2141 | 2482.0142 | 15.4289
[8 empty] | 7641.7706 | 2329.098 | 8099 | 150.3834 | 0.30835 | 0.44582 | 3545.7816 | 7063.628 | 3517.8464 | 17.7759 | 6649.6701 | 1649.6701 | 3517.8464 | 5864.2963 | 1019.2487 | 2402.901 | 15.1175 | 5994.5426 | 2533.1473 | 15.4532 | 5998.7753 | 2537.38 | 15.4641 | 5985.5004 | 2524.1051 | 15.4299 | 6005.0894 | 2543.694 | 15.4804
[8 empty] | 7659.2706 | 2334.4318 | 8116.5 | 149.6119 | 0.30673 | 0.44243 | 3553.9016 | 7081.073 | 3527.1714 | 17.779 | 6683.9603 | 1683.9603 | 3527.1714 | 5972.0888 | 1037.6802 | 2451.5952 | 15.1369 | 6109.1768 | 2588.6831 | 15.4844 | 6128.3218 | 2607.8282 | 15.5329 | 6092.8788 | 2572.3851 | 15.4431 | 6113.0419 | 2592.5483 | 15.4942
[8 empty] | 7705.7706 | 2348.6043 | 8163 | 148.8223 | 0.30505 | 0.43895 | 3575.4776 | 7127.089 | 3551.6114 | 17.7866 | 6719.4231 | 1719.4231 | 3551.6114 | 5992.507 | 1041.98 | 2460.4134 | 15.1388 | 6131.2002 | 2599.1066 | 15.4892 | 6153.356 | 2621.2624 | 15.5451 | 6113.1652 | 2581.0717 | 15.4436 | 6133.459 | 2601.3654 | 15.4949
[8 empty] | 7721.2706 | 2353.3284 | 8178.5 | 148.5309 | 0.30443 | 0.43766 | 3582.6696 | 7142.57 | 3559.9004 | 17.7894 | 6732.6058 | 1732.6058 | 3559.9004 | 6014.9407 | 1048.6873 | 2469.1591 | 15.1368 | 6156.1449 | 2610.3633 | 15.4921 | 6181.9523 | 2636.1707 | 15.5571 | 6135.367 | 2589.5854 | 15.4399 | 6155.8618 | 2610.0802 | 15.4914
[8 empty] | 7736.7706 | 2358.0526 | 8194 | 148.6545 | 0.30469 | 0.43821 | 3589.8616 | 7157.915 | 3568.0534 | 17.7919 | 6727.0079 | 1727.0079 | 3568.0534 | 6008.7778 | 1072.2952 | 2454.8762 | 15.0867 | 6158.8864 | 2604.9848 | 15.4636 | 6187.6649 | 2633.7633 | 15.5359 | 6128.1302 | 2574.2286 | 15.3864 | 6149.3064 | 2595.4048 | 15.4396
[8 empty] | 7750.7706 | 2362.3196 | 8208 | 149.1413 | 0.30573 | 0.44036 | 3596.3576 | 7171.722 | 3575.3644 | 17.7941 | 6705.0508 | 1705.0508 | 3575.3644 | 6030.3162 | 1096.7728 | 2454.8387 | 15.0495 | 6189.7648 | 2614.2872 | 15.4474 | 6224.8187 | 2649.3412 | 15.5349 | 6148.131 | 2572.6534 | 15.3435 | 6169.968 | 2594.4904 | 15.398
[8 empty] | 7776.7706 | 2370.244 | 8234 | 148.7324 | 0.30486 | 0.43855 | 3608.4216 | 7197.331 | 3588.9094 | 17.7979 | 6723.4846 | 1723.4846 | 3588.9094 | 6036.6818 | 1105.8882 | 2454.0122 | 15.0351 | 6199.6361 | 2616.9665 | 15.441 | 6236.7669 | 2654.0973 | 15.5334 | 6153.8134 | 2571.1438 | 15.3268 | 6175.8839 | 2593.2144 | 15.3818
[8 empty] | 7794.2706 | 2375.5778 | 8251.5 | 148.3351 | 0.30401 | 0.4368 | 3616.5416 | 7214.612 | 3598.0704 | 17.8006 | 6741.4927 | 1741.4927 | 3598.0704 | 6055.8986 | 1102.0164 | 2466.0371 | 15.0527 | 6217.362 | 2627.5005 | 15.4541 | 6256.1887 | 2666.3271 | 15.5506 | 6173.3277 | 2583.4662 | 15.3446 | 6195.2999 | 2605.4384 | 15.3992
[8 empty] | 7820.7706 | 2383.6546 | 8278 | 147.8812 | 0.30303 | 0.43479 | 3628.8376 | 7240.772 | 3611.9344 | 17.8046 | 6762.1848 | 1762.1848 | 3611.9344 | 6084.8771 | 1086.8449 | 2488.5195 | 15.0974 | 6240.5244 | 2644.1668 | 15.4836 | 6280.438 | 2684.0804 | 15.5827 | 6203.3676 | 2607.0101 | 15.3914 | 6224.9424 | 2628.5849 | 15.445
[8 empty] | 7854.2706 | 2393.8649 | 8311.5 | 147.3092 | 0.3018 | 0.43225 | 3644.3816 | 7273.331 | 3628.9494 | 17.8084 | 6788.4423 | 1788.4423 | 3628.9494 | 6097.7508 | 1099.5802 | 2489.3292 | 15.0788 | 6258.2775 | 2649.8559 | 15.4758 | 6301.759 | 2693.3374 | 15.5833 | 6215.3615 | 2606.94 | 15.3696 | 6237.2712 | 2628.8496 | 15.4238
[21 empty] | 6102.5737 | 1112.0383 | 2486.0321 | 15.0569 | 6267.9017 | 2651.3601 | 15.4648 | 6313.9068 | 2697.3652 | 15.5783 | 6219.2104 | 2602.6689 | 15.3446 | 6241.4346 | 2624.893 | 15.3995
[21 empty] | 6114.3982 | 1126.3738 | 2485.5606 | 15.0349 | 6285.2851 | 2656.4475 | 15.4551 | 6334.9338 | 2706.0962 | 15.5772 | 6229.7753 | 2600.9377 | 15.3186 | 6252.3446 | 2623.5071 | 15.3741
[21 empty] | 6128.7339 | 1144.5971 | 2484.3523 | 15.0059 | 6306.7392 | 2662.3577 | 15.4417 | 6361.1062 | 2716.7246 | 15.5748 | 6242.2949 | 2597.9133 | 15.2839 | 6265.2764 | 2620.8948 | 15.3402